## Sheet1
Variable Name | Dimensions | Info | Units
time_whole | ('num_times: 502',) | Time [sec] | sec
cycle_num | ('num_times: 502',) | Cycle count
Time step size [sec] | ('num_times: 502',) | Time step size [sec] | sec
CR has started | ('num_times: 502',) | CR calculation used for timestep (0 = no, 1 = yes)
zone_boundaries | ('num_times: 502', 'num_nodes: 101') | Zone boundary [cm] | cm
zone_mass | ('num_times: 502', 'num_zones: 100') | Zone mass [g] | g
ion_temperature | ('num_times: 502', 'num_zones: 100') | Ion temperature [eV] | eV
radiation_temperature | ('num_times: 502', 'num_zones: 100') | Radiation temperature [eV] | eV
mass_density | ('num_times: 502', 'num_zones: 100') | Mass density [g per cm3] | g per cm3
mean_charge | ('num_times: 502', 'num_zones: 100') | Mean charge
ion_pressure | ('num_times: 502', 'num_zones: 100') | Ion pressure [J per cm3] | J per cm3
rad_pressure | ('num_times: 502', 'num_zones: 100') | Rad pressure [J per cm3] | J per cm3
heating_term | ('num_times: 502', 'num_zones: 100') | Heating term [J per (zone.cm**N)]; N=2 planar, 0 for spherical) | J per (zone.cm**N)
cooling_term | ('num_times: 502', 'num_zones: 100') | Cooling term [J per (zone.cm**N)]; N=2 planar, 0 for spherical) | J per (zone.cm**N)
radsink_term | ('num_times: 502', 'num_zones: 100') | Radiation sink term [J per (zone.cm**N)]; N=2 planar, 0 for spherical) | J per (zone.cm**N)
ion_specific_internal_energy | ('num_times: 502', 'num_zones: 100') | Ion specific internal energy [J per (g.x)] | J per (g.x)
specific_heat_ion | ('num_times: 502', 'num_zones: 100') | Ion specific heat [J/g/eV] | J/g/eV
specific_heat_ele | ('num_times: 502', 'num_zones: 100') | Electron specific heat [J/g/eV] | J/g/eV
rad_energy_density | ('num_times: 502', 'num_nodes_plus1: 102') | Radiation energy density [J per cm3] | J per cm3
hydro_kinetic_energy | ('num_times: 502', 'num_nodes: 101') | Hydro kinetic energy [J per geofac] | J per geofac
fluid_velocity | ('num_times: 502', 'num_nodes: 101') | fluid velocity [cm per sec] | cm per sec
logLambda_laser | ('num_times: 502', 'num_nodes: 101') | Coulomb logarithm for lasers
LaserPwrSrc | ('num_times: 502', 'num_zones: 100') | Laser energy deposition rates [J per (g.sec)] | J per (g.sec)
LaserEnTimeIntg | ('num_times: 502', 'num_zones: 100') | Time-integrated laser energy deposition [J per (cm**X.zone)] | J per (cm**X.zone)
LaserPwrSrcForBeam | ('num_times: 502', 'num_laser_beams: 1', 'num_nodes_plus1: 102') | Laser energy deposition rates for beam [J per (g.sec)] | J per (g.sec)
TimeIntgLaserEnSrcForBeam | ('num_times: 502', 'num_laser_beams: 1', 'num_nodes_plus1: 102') | Time-integrated energy deposition for beam [J per (cm**X.zone)] | J per (cm**X.zone)
LaserPwrDensForBeamAtZoneBd | ('num_times: 502', 'num_laser_beams: 1', 'num_nodes_plus1: 102') | Laser intensity incident at each zone boundary (planar geom. only) [W per cm**2] | W per cm**2
LaserPwrDensTotForBeamAtZoneBd | ('num_times: 502', 'num_laser_beams: 1', 'num_nodes_plus1: 102') | Laser intensity incident at each zone boundary, including reflected light (planar geom. only) [W per cm**2] | W per cm**2
laserAttinuationCoeff | ('num_times: 502', 'num_laser_beams: 1', 'num_nodes_plus1: 102') | Attinuation coefficient for beam [1/cm] | 1/cm
LaserPwrDeliveredForBeam | ('num_times: 502', 'num_laser_beams: 1') | Laser power delivered for beam
LaserTransJMinForBeam | ('num_times: 502', 'num_laser_beams: 1') | Laser power transmitted for beam [JMin] | JMin
LaserTransJMaxForBeam | ('num_times: 502', 'num_laser_beams: 1') | Laser power transmitted for beam [JMax] | JMax
LaserPwrOnTargetForBeam | ('num_times: 502', 'num_laser_beams: 1') | Laser power on target for beam
Laser start zone index for beam | ('num_times: 502', 'num_laser_beams: 1') | Laser start zone index for beam
Laser propogation direction | ('num_times: 502', 'num_laser_beams: 1') | Laser propogation direction
LaserEnDelivered | ('num_times: 502',) | Laser energy delivered [J/geofac] | J/geofac
LaserEnDeliveredTimeInt | ('num_times: 502',) | Time-integrated laser energy delivered [J/geofac] | J/geofac
radius_squared | ('num_times: 502', 'num_nodes: 101') | Radius squared [cm2] | cm2
artificial_viscosity | ('num_times: 502', 'num_zones: 100') | Artificial viscosity [J per cm3] | J per cm3
plnk_abs_opac | ('num_times: 502', 'num_zones: 100') | Planck absorption opacity [cm2 per g] | cm2 per g
plnk_ems_opac | ('num_times: 502', 'num_zones: 100') | Planck emmision opacity [cm2 per g] | cm2 per g
ross_opac | ('num_times: 502', 'num_zones: 100') | Rosseland mean opacity [cm2 per g] | cm2 per g
ion_density | ('num_times: 502', 'num_zones: 100') | Ion density [# per cm3] | # per cm3
Fluxes at region interfaces [J per (sec.cm2)] | ('num_times: 502', 'num_regions_plus1: 2') | Fluxes at region interfaces [J per (sec.cm2)] | J per (sec.cm2)
Indices at region interfaces | ('num_times: 502', 'num_regions: 1') | Indices at region interfaces
RadNetCoolingRateRegion | ('num_times: 502', 'num_regions: 1') | Continuum radiation losses [J per (sec.cm2)] | J per (sec.cm2)
HeatFluxAtRegionBdIon | ('num_times: 502', 'num_regions: 1') | Ion thermal flux at region interfaces
HeatFluxAtRegionBdEle | ('num_times: 502', 'num_regions: 1') | Electron thermal flux at region interfaces
elec_temperature | ('num_times: 502', 'num_zones: 100') | Electron temperature [eV] | eV
elec_pressure | ('num_times: 502', 'num_zones: 100') | Electron pressure [J per cm3] | J per cm3
elec_density | ('num_times: 502', 'num_zones: 100') | Electron density [# per cm3] | # per cm3
elec_specific_internal_energy | ('num_times: 502', 'num_zones: 100') | Electron specific internal energy [J per (g.x)] | J per (g.x)
Radiation losses at boundaries | ('num_times: 502',) | Radiation losses at boundaries
FreqIntgRadEnLossRmin | ('num_times: 502',) | Radiation power losses at Rmin
FreqIntgRadEnLossRmax | ('num_times: 502',) | Radiation power losses at Rmax
TimeIntRadiationLossAtBds | ('num_times: 502',) | Time-integrated rad. losses at boundaries
TotIonInternalEn | ('num_times: 502',) | Total ion internal energy
TotEleInternalEn | ('num_times: 502',) | Total electron internal energy
TotKineticEnergy | ('num_times: 502',) | Total kinetic energy
TotalFluxRmin | ('num_times: 502',) | Total flux at Rmin
TotalFluxRmax | ('num_times: 502',) | Total flux at Rmax
EnTotRadiation | ('num_times: 502',) | Total radiation energy in plasma grid [J per (cm**X)] | J per (cm**X)
EnExchEleToRadTimeIntg | ('num_times: 502',) | Time-integrated energy exchanged from electrons to radiation [J per (cm**X)] | J per (cm**X)
EnLaserDepositedTimeIntg | ('num_times: 502',) | Time-integrated energy deposited in plasma due to laser deposition [J per (cm**X)] | J per (cm**X)
EnLaserDeposited | ('num_times: 502',) | Instantaneous energy deposited in plasma due to laser deposition [J per (sec.cm**X)] | J per (sec.cm**X)
EnMagnetic | ('num_times: 502',) | Instantaneous energy deposited in plasma due to discharge current [J per (sec.cm**X)] | J per (sec.cm**X)
EnRadSinkTimeIntg | ('num_times: 502',) | Time-integrated radiation energy sink [J per (cm**X)] | J per (cm**X)
EnRadSink | ('num_times: 502',) | Radiation egergy sink term at this time step [J per (cm**X)] | J per (cm**X)
EnTotMag | ('num_times: 502',) | Total internal B-field energy [J] | J
EnMagTimeIntg | ('num_times: 502',) | Time-integrated B-field energy source term [J per(cm**X.geofac)] | J per(cm**X.geofac)
EnJouleHeatingTimeIntg | ('num_times: 502',) | Time-integrated Joule heating energy source term [J per (cm**X.geofac)] | J per (cm**X.geofac)
EnLHSAll | ('num_times: 502',) | Total energy LHS for i+e+r [J] | J
EnRHSAll | ('num_times: 502',) | Total energy RHS for i+e+r [J] | J
AppliedVoltage | ('num_times: 502',) | Applied voltage for magnetic boundary condition [V] | V
DischargeCurrent | ('num_times: 502',) | Discharge current [Amps] | Amps
num_cr_freq_groups_for_time | ('num_times: 502',) | Number of photon energy groups at any givrn time step (CR calculation)
photon_energy_group_bounds | ('num_times: 502', 'num_freq_groups_plus1: 51') | Photon energy grid boundaries [eV] | eV
FdIntgPowerLossRmin | ('num_times: 502', 'num_freq_groups: 50') | Freq. resolved radiation losses - Rmin [J per eV] | J per eV
FdIntgPowerLossRmax | ('num_times: 502', 'num_freq_groups: 50') | Freq. resolved radiation losses - Rmax [J per eV] | J per eV
FdPowerLossRmin | ('num_times: 502', 'num_freq_groups: 50') | Freq. resolved radiation losses - Rmin [J per (sec.eV)] | J per (sec.eV)
FdPowerLossRmax | ('num_times: 502', 'num_freq_groups: 50') | Freq. resolved radiation losses - Rmax [J per (sec.eV)] | J per (sec.eV)
Freq. resolved incident flux at Rmin [J per (cm2.sec.eV)] | ('num_times: 502', 'num_freq_groups: 50') | Freq. resolved incident flux at Rmin [J per (cm2.sec.eV)] | J per (cm2.sec.eV)
Freq. resolved incident flux at Rmax [J per (cm2.sec.eV)] | ('num_times: 502', 'num_freq_groups: 50') | Freq. resolved incident flux at Rmax [J per (cm2.sec.eV)] | J per (cm2.sec.eV)
Freq. resolved net flux at region interfaces [J per (cm2.sec.eV)] | ('num_times: 502', 'num_regions_plus1: 2', 'num_freq_groups: 50') | Freq. resolved net flux at region interfaces [J per (cm2.sec.eV)] | J per (cm2.sec.eV)
time_freq | ('num_freq_times: 0',) | Time (freq. resolved output) [sec] | sec
cycle_num_freq | ('num_freq_times: 0',) | Cycle count (freq. resolved output)
Freq. resolved radiation energy density for nodes [J per (cm3.group)] | ('num_freq_times: 0', 'num_nodes_plus1: 102', 'num_freq_groups: 50') | Freq. resolved radiation energy density for nodes [J per (cm3.group)] | J per (cm3.group)
Freq. resolved Rosseland opacity for nodes [cm2 per g] | ('num_freq_times: 0', 'num_nodes_plus1: 102', 'num_freq_groups: 50') | Freq. resolved Rosseland opacity for nodes [cm2 per g] | cm2 per g
Freq. resolved heating rate for nodes [J per (g.sec.group)] | ('num_freq_times: 0', 'num_nodes_plus1: 102', 'num_freq_groups: 50') | Freq. resolved heating rate for nodes [J per (g.sec.group)] | J per (g.sec.group)
Freq. resolved cooling rate for nodes [J per (g.sec.group)] | ('num_freq_times: 0', 'num_nodes_plus1: 102', 'num_freq_groups: 50') | Freq. resolved cooling rate for nodes [J per (g.sec.group)] | J per (g.sec.group)
coor_names | ('num_dim: 1',) | Name of coordinate variable (Spect3D)
name_nod_var | ('num_nod_var: 1',) | Name of node variable (Spect3D)
name_elem_var | ('num_elem_var: 5',) | Names of hydro variables (Spect3D)
name_fd_var | ('num_fd_var: 2',) | Names of flux drive variables (Spect3D)
name_spatial_regn | ('num_regions: 1',) | Name of spatial region (Helios)
name_rad_band | ('Number of filtered radiation bands: 0',) | Name of radiation bands (Helios
atomic_number_in_spatial_regn | ('num_regions: 1', 'num_dca_species: 0') | Atomic nums in spatial region (Helios)
isotope_index_in_spatial_regn | ('num_regions: 1', 'num_dca_species: 0') | Isotope ids in spatial region (Helios)
connect1 | ('num_zones: 100', 'num_nod_per_el1: 2') | Connectivity
Number of elements in material | ('num_materials: 1',) | Number of elements in material
Ion fraction available for material | ('num_materials: 1',) | Ion fraction available for material
Populations available for material | ('num_materials: 1',) | Populations available for material
Atomic model available for material | ('num_materials: 1',) | Atomic model available for material
Number of ions in Propaceos file | ('num_materials: 1',) | Number of ions in Propaceos file
Number of levels in Propaceos file | ('num_materials: 1',) | Number of levels in Propaceos file
Material uses DCA ? (0 = no , 1 = yes ) | ('num_materials: 1',) | Material uses DCA ? (0 = no , 1 = yes )
Material index | ('num_zones: 100',) | Material index
Atomic number of element in each Propaceos material | ('num_materials: 1', 'max_num_opacity_element: 2') | Atomic number of element in each Propaceos material
Isotope index of element in each Propaceos material | ('num_materials: 1', 'max_num_opacity_element: 2') | Isotope index of element in each Propaceos material
Relative fraction of element in each Propaceos material | ('num_materials: 1', 'max_num_opacity_element: 2') | Relative fraction of element in each Propaceos material
Min ion stage of element in each Propaceos material | ('num_materials: 1', 'max_num_opacity_element: 2') | Min ion stage of element in each Propaceos material
Max ion stage of element in each Propaceos material | ('num_materials: 1', 'max_num_opacity_element: 2') | Max ion stage of element in each Propaceos material
Ion fractions for zone | ('num_times: 502', 'num_zones: 100', 'max_num_ions_prop: 9') | Ion fractions for zone